## Sheet1
TurbidityGnUSB Partlist
10.8.2016

Reference	Value	Footprint	Mouser Part

U1	ATTINY85-P	DIP-8_W7.62mm	556-ATTINY85-20PU
U2	LM385, 2.5V	SO08	926-LM385MX/NOPB					not the 1.2 or 2.5 V fixed ones	LM385DR-2-5

D1	LED	TopLed Red	720-LST670-K1L2-1-Z
D2	LED	TopLed Green	720-LGT670K1L21Z
D3	LED	5mm LED	859-LTL-10224W
D4	3.3V	SMD 1206 / SOD-123	821-BZT52B3V3	← maybe this	Wrong Zener?			does not work →	621-MMSZ5226B-F			or this 3.6V →	821-BZT52B3V6
D5	3.3V	SMD 1206 / SOD-123	821-BZT52B3V3	← maybe this				does not work →	621-MMSZ5226B-F

P1	USB_OTG	Connector USB_Micro-B	649-10118194-0001LF	← with pins		without->	649-10118192-0001LF
R1	1.5k	SMD 805
R2	470k	SMD 805
R3	LDR	LDR with leads	ebay
R4	68 Ohm	SMD 805
R5	68 Ohm	SMD 805
R6	820 Ohm	SMD 805
R7	1k	SMD 805
R8	1k	SMD 805
R9	47k	SMD 805
R10	100k	SMD 805
R11	1k	SMD 805

RV1	100k	Trimmer-Potentiometer_ScrewUp		64W-100K	64W-500K
SW1	SW_PUSH_SMALL_H	PUSH_BUTTON_SMD	693-1301.9319

P2	CONN_02X03	Pin_Headers:Pin_Header_Straight_2x03

Socket		DIL8